## Sheet1
Brand | Name | Description | Dealer Price | MSRP | Unit | Product | Item Type | Brand Collection | Application | Driver Components | Crossover | Frequency Response | Recommended Amp Power | Input Connectors | Mounting Options | Warranty | Woofer | Midrange | Tweeter | Coverage / Dispersion | Mounting Depth | Cutout Diameter | Speaker / Grille Diameter | Channels | Output Power @ 2 Ohm | Output Power @ 4 Ohm | Output Power @ 8 Ohm | Output Power @ 70V | Output Power @ 100V | Powersharing (up to) | Power Consumption | Output Voltage | Total System Power | Inputs | Outputs | Power Handling | Dimensions | Weight | Impedance | Sensitivity | Max SPL | Transformer Taps | System Type | Enclosure | Colors
Origin Acoustics | DSP2-200 | Foundation Series - DSP2-200: 2-channel 200W @4Ω amplifier. Bridgeable to 1x360W @8Ω mono. Min impedance: 4Ω (normal), 8Ω (bridged). Preset DSP EQ curves for Origin Acoustics speakers. RCA + Optical inputs (one active at a time, both with pass-through). Speaker output via Phoenix block connector. Sub Out (RCA). 12-14g wire recommended. Half-rack / 1U with ears. | 511 | 1075 | each (ea) | Electronics | Amplifier | Foundation | Indoor | [14 empty] | 2 x Lo-Z (L/R); bridgeable to 1 x mono |  | 2 x 200W (SE) | 1 x 360W (Bridged) |  |  |  | 2.46A / 0.124A standby |  |  | 1 x RCA Unbalanced (w/ pass-through); 1 x Optical (w/ pass-through) | 1 x Speaker Phoenix Connector (stereo); 1 x Sub Out RCA |  | 8.5" x 15.2" x 2.2" / 216 x 386 x 55mm (with feet)
Origin Acoustics | DSP3-150 | Foundation Series - DSP3-150: 3-channel amplifier. L/R: 150W @ 4Ω each. Sub: 300W @ 4Ω. Min impedance: 4Ω. No 70V support. Preset DSP EQ curves for Origin Acoustics speakers. Inputs: 2x RCA A/B (unbalanced) + 1x Optical. Outputs: 2x RCA A/B pass-through. Speaker outputs via terminal blocks. Wire guide: 16g ≤100ft, 14g 50-150ft, 12g >100ft. 2U rack mount. | 753 | 1516 | each (ea) | Electronics | Amplifier | Foundation | Indoor |  |  | 20Hz - 20kHz | [11 empty] | 3 x Lo-Z (L/R/Sub); no bridge mode |  | L: 150W, R: 150W, Sub: 300W | [7 empty] | 2 x RCA A/B Unbalanced; 1 x Optical | 2 x RCA A/B Unbalanced (pass-through); 3 x Speaker terminals |  | 17" x 14" x 3.5" / 433 x 357 x 88mm (without mounts)
Origin Acoustics | DSP60.8 | Foundation Series - DSP60.8: 8-channel 1RU amplifier with mixed Lo-Z and Hi-Z outputs. 8x Lo-Z @ 60W (4/8Ω) + 4x Hi-Z @ 125W (70V). AutoShare up to 125W/ch within Ch1-4 and Ch5-8 groups. Total system power: 500W. Inputs: 4x RCA unbalanced, 2x balanced XLR (Ch1/Ch2 mic-capable, sensitivity via web app), S/PDIF in/out, RJ45 network, Wi-Fi, GPIO wall control, IEC power. Full DSP via Origin Acoustics web app. Crestron/Control4/Q-Sys compatible. Master/Slave via S/PDIF. ERP/Energy Star/UL listed. 1RU full rack. | 1183 | 1984 | each (ea) | Electronics | Amplifier | Foundation | Indoor | [14 empty] | 8 x Lo-Z / 4 x Hi-Z; no bridge mode |  | 8 x 60W (Lo-Z @ 4Ω and 8Ω) | 8 x 60W (same @ 8Ω) | 4 x 125W (Hi-Z @ 70V) | 4 x 125W (Hi-Z @ 100V, -1dB ≈ 90V) | 4 x 125W AutoShare (within Ch1-4 and Ch5-8 groups independently) | 150W active; <0.5W idle; 26.6W standby |  | 500W | 4 x RCA Unbalanced; 2 x Balanced XLR (Ch1/Ch2 mic-capable); S/PDIF; RJ45 Network; Wi-Fi; GPIO wall control | 8 x Lo-Z Speaker terminals; 4 x Hi-Z Speaker terminals; S/PDIF out |  | 17.32" W x 12.59" D x 1.75" H / 440 x 320 x 44.5 mm | 7.8 lbs / 3.6 kg
Origin Acoustics | SubA150 | Foundation Series - Subwoofer Amplifier with 150w of Class D Power in a 1U Design. | 420 | 903 | each (ea) | Electronics | Amplifier | Foundation | Indoor | [14 empty] | 1 | 300 W | 150 W | 80 W | [6 empty] | 1 x RCA 1 x Lo-Z |  |  | 16.9" W x 1.75" H x 8.1" D
Origin Acoustics | SubA500 | Foundation Series - Subwoofer Amplifier with 500w of Class D Power in a 1U Design. | 807 | 1742 | each (ea) | Electronics | Amplifier | Foundation | Indoor | [14 empty] | 1 | 1000 W | 500 W | 250 W | [6 empty] | 1 x RCA 1 x Lo-Z |  |  | 16.9" W x 1.75" H x 8.9" D
Origin Pro | ProA1000.1 | Pro Amplifier ProA1000.1 | 1258 | 2097 | each (ea) | Electronics | Amplifier | Pro | Indoor | [14 empty] | 2 x Lo-Z/1 x Hi-Z | 2 x 500 W (SE) | 2 x 500 W (SE) / 1 x 1000 W (BTL) | 2 x 250 W (SE) / 1 x 1000 W (BTL) | 1 x 1000 W (BTL) | 1 x 1000 W (BTL) |  | 350 W | 65 Vp/130 Vpp (SE) / 130 Vp/260 Vpp (BTL) |  | 4 x RCA | 2 x Lo-Z / 1 x HI-Z |  | 88 x 440 x 332 mm (3.5 x 17.3 x 13.1 in) | 5.9 kg
Origin Pro | ProA1000.2 | Pro Amplifier ProA1000.2 | 1774 | 2957 | each (ea) | Electronics | Amplifier | Pro | Indoor | [14 empty] | 4 x lo-Z / 2 x Hi-Z | 4 x 500 W (SE) | 4 x 500 W (SE) / 2 x 1000 W (BTL) | 4 x 250 W (SE) / 2 x 1000 W (BTL) | 2 x 1000 W (BTL) | 2 x 1000 W (BTL) |  | 700 W | 65 Vp/130 Vpp (SE) / 130 Vp/260 Vpp (BTL) |  | 4 x RCA | 4 x Lo-Z / 2 x HI-Z |  | 88 x 440 x 332 mm (3.5 x 17.3 x 13.1 in) | 7.4 kg
Origin Pro | ProA1000.4 | Pro Amplifier ProA1000.4 | 3000 | 4999 | each (ea) | Electronics | Amplifier | Pro | Indoor | [14 empty] | 8 x lo-Z / 2 x Hi-Z | 8 x 500 W (SE) | 8 x 500 W (SE) / 4 x 1000 W (BTL) | 8 x 250 W (SE) / 4 x 1000 W (BTL) | 4 x 1000 W (BTL) | 4 x 1000 W (BTL) |  | 1400 W | 65 Vp/130 Vpp (SE) / 130 Vp/260 Vpp (BTL) |  | 4 x RCA | 8 x Lo-Z / 2 x HI-Z |  | 88 x 440 x 332 mm (3.5 x 17.3 x 13.1 in)
Origin Pro | ProA1200.1 | Pro Amplifier ProA1200.1 | 1387 | 2312 | each (ea) | Electronics | Amplifier | Pro | Indoor | [14 empty] | 2 x Lo-Z/1 x Hi-Z | 2 x 750 W (SE) | 2 x 750 W (SE) / 1 x 1500 W (BTL) | 2 x 400 W (SE) / 1 x 1500 W (BTL) | 1 x 1200 W (BTL) | 1200 W (BTL) |  | 350 W | 80 Vp/160 Vpp (SE) / 160 Vp/320 Vpp (BTL) |  | 4 x RCA | 2 x Lo-Z / 1 x HI-Z |  | 88 x 440 x 332 mm (3.5 x 17.3 x 13.1 in) | 5.9 kg
Origin Pro | ProA1200.2 | Pro Amplifier ProA1200.2 | 1968 | 3279 | each (ea) | Electronics | Amplifier | Pro | Indoor | [14 empty] | 4 x lo-Z / 2 x Hi-Z | 4 x 750 W (SE) | 4 x 750 W (SE) / 2 x 1500 W (BTL) | 4 x 400 W (SE) / 2 x 1500 W (BTL) | 2 x 1200 W (BTL) | 1200 W (BTL) |  | 700 W | 80 Vp/160 Vpp (SE) / 160 Vp/320 Vpp (BTL) |  | 4 x RCA | 4 x Lo-Z / 2 x HI-Z |  | 88 x 440 x 332 mm (3.5 x 17.3 x 13.1 in) | 7.4 kg
Origin Pro | ProA1200.4 | Pro Amplifier ProA1200.4 | 3354 | 5590 | each (ea) | Electronics | Amplifier | Pro | Indoor | [14 empty] | 8 x lo-Z / 2 x Hi-Z | 8 x 750 W (SE) | 8 x 750 W (SE) / 4 x 1500 W (BTL) | 8 x 400 W (SE) / 4 x 1500 W (BTL) | 4 x 1200 W (BTL) | 1200 W (BTL) |  | 1400 W | 80 Vp/160 Vpp (SE) / 160 Vp/320 Vpp (BTL) |  | 4 x RCA | 8 x Lo-Z / 2 x HI-Z |  | 88 x 440 x 332 mm (3.5 x 17.3 x 13.1 in)
Origin Pro | ProA125.1 | Pro Amplifier ProA125.1 | 549 | 914 | each (ea) | Electronics | Amplifier | Pro | Indoor | [14 empty] | 2 x lo-Z / 1 x Hi-Z |  | 2 x 60 W | 2 x 60 W | 1 x 125 W | 1 x 125 W | 1 x 125 W | 75 W |  | 125 W | 4 x RCA | 2 x Lo-Z / 1 x HI-Z |  | 44 x 220 x 213 mm (1.7 x 8.7 x 8.4 in) | 2 kg (4.4 lbs)
Origin Pro | ProA125.2 | Pro Amplifier ProA125.2 | 774 | 1290 | each (ea) | Electronics | Amplifier | Pro | Indoor | [14 empty] | 4 x lo-Z / 2 x Hi-Z |  | 4 x 60 W | 4 x 60 W | 2 x 125 W | 2 x 125 W |  | 75 W | 250 W | 250 W | 4 x RCA | 4 x Lo-Z / 2 x HI-Z |  | 44 x 220 x 319 mm (1.7 x 8.7 x 12.6 in) | 2.8 kg (6.2 lbs)
Origin Pro | ProA125.4 | Pro Amplifier ProA125.4 | 1323 | 2204 | each (ea) | Electronics | Amplifier | Pro | Indoor | [14 empty] | 8 x lo-Z / 2 x Hi-Z |  | 8 x 60 W | 8 x 60 W | 4 x 125 W | 4 x 125 W | 2 x 250 W | 150 W |  | 500 W | 4 x RCA | 8 x Lo-Z / 2 x HI-Z |  | 44 x 220 x 319 mm (1.7 x 8.7 x 12.6 in) | 3.5 kg (7.7 lbs)
Origin Pro | ProA250.1 | Pro Amplifier ProA250.1 | 742 | 1237 | each (ea) | Electronics | Amplifier | Pro | Indoor | [14 empty] | 2 x lo-Z / 1 x Hi-Z |  | 2 x 125 W | 2 x 125 W | 1 x 250 W | 1 x 250 W | 1 x 250 W | 75 W |  | 250 W | 4 x RCA | 2 x Lo-Z / 1 x HI-Z |  | 44 x 220 x 213 mm (1.7 x 8.7 x 8.4 in) | 2 kg (4.4 lbs)
Origin Pro | ProA250.2 | Pro Amplifier ProA250.2 | 1065 | 1774 | each (ea) | Electronics | Amplifier | Pro | Indoor | [14 empty] | 4 x lo-Z / 2 x Hi-Z |  | 4 x 125 W | 4 x 125 W | 2 x 250 W | 2 x 250 W | 2 x 250 W | 150 W |  | 500 W | 4 x RCA | 4 x Lo-Z / 2 x HI-Z |  | 44 x 220 x 319 mm (1.7 x 8.7 x 12.6 in) | 2.8 kg (6.2 lbs)
Origin Pro | ProA250.4 | Pro Amplifier ProA250.4 | 1839 | 3064 | each (ea) | Electronics | Amplifier | Pro | Indoor | [14 empty] | 8 x lo-Z / 2 x Hi-Z |  | 8 x 125 W | 8 x 125 W | 4 x 250 W | 4 x 250 W | 4 x 250 W | 300 W |  | 1000 W | 4 x RCA | 8 x Lo-Z / 2 x HI-Z |  | 44 x 220 x 319 mm (1.7 x 8.7 x 12.6 in) | 3.8 kg (8.4 lbs)
Origin Acoustics | C63 | Composer Thinline Series - Rectangular In-Wall 2-Way Loudspeaker, Pivoting Aluminum Tweeter, 4x8" Poly-Rubber Woofer and Patented SpringLock Tool-less Mounting System. | 113 | 328 | each (ea) | In-Wall | Speaker | Composer | Indoor | [29 empty] | 8 ohm
Origin Acoustics | C65 | Composer Thinline Series - Rectangular In-Wall 2-Way Loudspeaker, Pivoting Aluminum Tweeter, 4x8" IMG Woofer and Patented SpringLock Tool-less Mounting System. | 146 | 420 | each (ea) | In-Wall | Speaker | Composer | Indoor |  |  | 45Hz–20kHz |  |  |  |  | 4× 8" (102×203mm) IMG |  | 1" (25mm) Aluminum | [16 empty] | RMS: 25–110W |  |  | 8 ohm |  |  |  | In-Wall Speaker
Origin Acoustics | C65EX | Explorer Series - Rectangular In-Wall 2-Way Loudspeaker with 4x8" IMG Woofer, Pivoting Aluminum Tweeter and Patented SpringLock Tool-less Mounting System. | 178 | 511 | each (ea) | In-Wall | Speaker | Composer | Marine | [29 empty] | 8 ohm
Origin Acoustics | C67 | Composer Thinline Series - Rectangular In-Wall 2-Way Loudspeaker, Pivoting Silk DPSD Tweeter, 4x8" Glass Fiber Woofer and Patented SpringLock Tool-less Mounting System. | 178 | 511 | each (ea) | In-Wall | Speaker | Composer | Indoor | [29 empty] | 8 ohm
Origin Acoustics | C69 | Composer Thinline Series - Rectangular In-Wall 2-Way Loudspeaker, Pivoting Silk DPSD Tweeter, 4x8" Kevlar Woofer and Patented SpringLock Tool-less Mounting System. | 301 | 855 | each (ea) | In-Wall | Speaker | Composer | Indoor | [29 empty] | 8 ohm
Origin Acoustics | CIW61 | Composer In-Wall Series - Rectangular In-Wall 2 Way Loudspeaker, Traditional Footprint, Pivoting Silk Tweeter, 6.5" Poly-Rubber Woofer (Pair). | 183 | 527 | Pair (pr) | In-Wall | Speaker | Composer | Indoor | [29 empty] | 8 ohm
Origin Acoustics | CIW63 | Composer In-Wall Series - Rectangular In-Wall 2 Way Loudspeaker, Traditional Footprint, Pivoting Aluminum Tweeter, 6.5" IMG Woofer (Pair). | 232 | 667 | Pair (pr) | In-Wall | Speaker | Composer | Indoor | [29 empty] | 8 ohm
Origin Acoustics | CIW65 | Composer In-Wall Series - Rectangular In-Wall 2 Way Loudspeaker, Traditional Footprint, Pivoting Silk DPSD Tweeter, 6.5" IMG Woofer (Pair). | 291 | 834 | Pair (pr) | In-Wall | Speaker | Composer | Indoor |  |  | 45Hz–20kHz |  |  |  |  | 6.5" IMG |  | 1" DPSD™ Pivoting |  | 3" (76mm) | Cutout: 10-3/4" × 6-15/16" (273×176mm) | Grille: 12-13/32" × 8-19/32" (315×218mm) | [12 empty] | RMS: 25–110W | 12" × 8-3/16" (305×208mm) | [5 empty] | In-Ceiling Speaker
Origin Acoustics | D101 | Director 10" Series - In-Ceiling Loudspeaker with an 10" Poly-Rubber Woofer, Pivoting Silk Dome Tweeter and Tool-less Installation. | 307 | 882 | each (ea) | In-Ceiling | Speaker | Director | Indoor | [29 empty] | 6 ohm
Origin Acoustics | D103DT | D103DT in-ceiling speaker has dual 1" Aluminum tweeters and a 10" IMG woofer. | 420 | 1204 | each (ea) | In-Ceiling | Speaker | Director | Indoor | [29 empty] | 6 ohm
Origin Acoustics | D105 | Director 10" Series - Fully Pivoting 3-Way In-Ceiling Loudspeaker with a 10" IMG Woofer, Exclusive DPSD tweeter Technology and Tool-Less Installation | 490 | 1414 | each (ea) | In-Ceiling | Speaker | Director | Indoor | [29 empty] | 6 ohm
Origin Acoustics | D105EX | Explorer Series - Fully Pivoting 3-Way In-Ceiling Loudspeaker with 10" IMG Woofer, Aluminum Tweeter, Extended Weather Protection, and Tool-Less Installation. | 559 | 1602 | each (ea) | In-Ceiling | Speaker | Director | Marine | [29 empty] | 6 ohm
Origin Acoustics | D107 | Director 10" Series - Fully Pivoting 3-Way In-Ceiling Loudspeaker with a 10" Glass Fiber Woofer, Exclusive DPSD Tweeter Technology and Tool-Less Installation | 629 | 1828 | each (ea) | In-Ceiling | Speaker | Director | Indoor |  |  | 28Hz–20kHz |  |  |  |  | 10" Glass Fiber | 4" Glass Fiber MMP™ | 3/4" Silk DPSD™ |  | 6.25" (158mm) | 10.375" (264mm) | Grille Dia: 11.75" (299mm); Depth: 3/16" (5mm) | [12 empty] | RMS: 50W RMS ¦ Peak: 150W | Spk Dia: 11.5" (286mm) |  | 6? |  |  |  | In-Ceiling Speaker 3-Way
Origin Acoustics | D109 | Director 10" Series - Fully Pivoting 3-Way In-Ceiling Loudspeaker with a 10" Kevlar Woofer, Exclusive DPSD Tweeter Technology and Tool-Less Installation. | 748 | 2150 | each (ea) | In-Ceiling | Speaker | Director | Indoor | [29 empty] | 6 ohm
Origin Acoustics | D39 | Director 3" Minimal Opening In-Ceiling Speaker with Kevlar 3" Woofer, 3/4" silk DPSD tweeter, and Tool-Less Installation System. Includes both Square and Round 4 1/4" Magnetic Grilles. | 178 | 511 | each (ea) | In-Ceiling | Speaker | Director | Indoor |  |  | 100Hz–20kHz |  |  |  |  | 3" Kevlar® |  | 3/4" Silk DPSD™ |  | 3-15/16" (100mm) | 3.25" (83mm) | Grille Dia: 4.25" (108mm); Depth: 1/8" (3mm) | [12 empty] | RMS: 30W RMS ¦ Peak: 100W | Spk Dia: 3-15/16" (100mm) |  | 10? |  |  |  | In-Ceiling Speaker 2-Way
Origin Acoustics | D51DT | Director Minimal Opening Series - 5.25" In-Ceiling Loudspeakers with 20mm black Teteron dome dual tweeter, neo magnet, 12dB crossover for tweeter and woofer | 146 | 420 | each (ea) | In-Ceiling | Speaker | Director | Indoor |  |  | 83Hz–20kHz (–3dB) |  |  |  |  | 5.25" PP |  | Dual 3/4" Teteron |  | 3.5" (90mm) | [14 empty] | RMS: 30–100W |  |  | 6 ohm |  |  |  | In-Ceiling Speaker 2-Way Dual Tweeter
Origin Acoustics | D53 | Director Minimal Opening Series - In-Ceiling Loudspeaker with aluminum dome Tweeter, 5" Glass Fiber Woofer, and Tool-Less Installation. | 113 | 328 | each (ea) | In-Ceiling | Speaker | Director | Indoor |  |  | 82Hz–20kHz (–3dB) |  |  |  |  | 5.25" IMG |  | 1" Aluminum MMP™ |  | 3.5" (90mm) | [14 empty] | RMS: 30–100W |  |  | 6 ohm |  |  |  | In-Ceiling Speaker 2-Way
Origin Acoustics | D53DT | Director Minimal Opening Series - In-Ceiling Loudspeaker with dual Tweeters, 5" Glass Fiber Woofer, and Tool-Less Installation. | 178 | 511 | each (ea) | In-Ceiling | Speaker | Director | Indoor |  |  | 84Hz–20kHz (–3dB) |  |  |  |  | 5.25" IMG |  | Dual 3/4" Aluminum |  | 3.5" (90mm) | [14 empty] | RMS: 30–100W |  |  | 6 ohm |  |  |  | In-Ceiling Speaker 2-Way Dual Tweeter
Origin Acoustics | D55 | Director Minimal Opening Series - In-Ceiling Loudspeaker with DPSD dome Tweeter, 5" Glass Fiber Woofer, and Tool-Less Installation. | 146 | 420 | each (ea) | In-Ceiling | Speaker | Director | Indoor |  |  | 83Hz–20kHz (–3dB) |  |  |  |  | 5.25" IMG |  | 1" Silk DPSD™ MMP™ |  | 3.5" (90mm) | [14 empty] | RMS: 30–100W |  |  | 6 ohm |  |  |  | In-Ceiling Speaker 2-Way
Origin Acoustics | D55EX | Explorer Series - Fully Pivoting 2-Way In-Ceiling Loudspeaker with 5.25" Woofer, Aluminum Tweeter, Extended Weather Protection, and Tool-Less Installation. | 178 | 511 | each (ea) | In-Ceiling | Speaker | Director | Marine |  |  | 83Hz–20kHz (–3dB) |  |  |  |  | 5.25" IMG |  | 1" Silk DPSD™ MMP™ |  | 3.5" (90mm) | [14 empty] | RMS: 30–100W |  |  | 6 ohm |  |  |  | In-Ceiling Speaker 2-Way
Origin Acoustics | D57 | Director Minimal Opening Series - In-Ceiling Loudspeaker with Silk DPSD Tweeter, 5" Glass Fiber Woofer, and Tool-Less Installation. | 178 | 511 | each (ea) | In-Ceiling | Speaker | Director | Indoor |  |  | 69Hz–20kHz |  |  |  |  | 5.25" Glass Fiber |  | 1" Silk DPSD™ MMP™ |  | 3.75" (95mm) | [14 empty] | RMS: 40–125W |  |  | 6 ohm |  |  |  | In-Ceiling Speaker 2-Way
Origin Acoustics | D57DT/SUR | Director Minimal Opening Series - In-Ceiling Loudspeaker with Silk DPSD Tweeter, 5" Glass Fiber Woofer, and Tool-Less Installation. | 215 | 619 | each (ea) | In-Ceiling | Speaker | Director | Indoor |  |  | 69Hz–20kHz |  |  |  |  | 5.25" Glass Fiber |  | Dual 3/4" Silk DPSD™ |  | 3.75" (95mm) | [14 empty] | RMS: 40–125W |  |  | 6 ohm |  |  |  | In-Ceiling Speaker 2-Way Dual Tweeter
Origin Acoustics | D59 | Director Minimal Opening Series - In-Ceiling Loudspeaker with Silk DPSD Tweeter, 5" Kevlar Woofer, and Tool-Less Installation. | 237 | 683 | each (ea) | In-Ceiling | Speaker | Director | Indoor |  |  | 68Hz–20kHz |  |  |  |  | 5.25" Kevlar® |  | 1" Silk DPSD™ MMP™ |  | 3.75" (95mm) | [14 empty] | RMS: 40–125W |  |  | 6 ohm |  |  |  | In-Ceiling Speaker 2-Way
Origin Acoustics | D61DT | Director 6" Series - 2-Way In-Ceiling Loudspeaker with a 6.5" Poly-Rubber Woofer, Dual silk dome tweeters and Tool-Less Installation. | 146 | 420 | each (ea) | In-Ceiling | Speaker | Director | Indoor |  |  | 48Hz–20kHz |  |  |  |  | 6.5" Poly/Rubber |  | Dual 1" Silk |  | 4-5/8" (117mm) | 8.75" (222mm) | Grille Dia: 10" (254mm); Depth: 3/16" (5mm) | [12 empty] | RMS: 40W RMS ¦ Peak: 150W | Spk Dia: 9-5/8" (244mm) |  | 6? |  |  |  | In-Ceiling Speaker 2-Way Dual Tweeter
Origin Acoustics | D63 | Director 6" Series - 2-Way In-Ceiling Loudspeaker with a 6.5" IMG Woofer, Pivoting Aluminum Tweeter and Tool-Less Installation. | 113 | 328 | each (ea) | In-Ceiling | Speaker | Director | Indoor |  |  | 48Hz–20kHz |  |  |  |  | 6.5" IMG |  | 1" Aluminum MMP™ |  | 3.5" (89mm) | 8.75" (222mm) | Grille Dia: 10" (254mm); Depth: 3/16" (5mm) | [12 empty] | RMS: 40W RMS ¦ Peak: 150W | Spk Dia: 9-5/8" (244mm) |  | 6? |  |  |  | In-Ceiling Speaker 2-Way
Origin Acoustics | D63DT/SUR | Director 6" Series - Stereo In-Ceiling Loudspeaker with a 6.5" IMG Woofer, Dual Aluminum Tweeters and Tool-Less Installation. | 178 | 511 | each (ea) | In-Ceiling | Speaker | Director | Indoor |  |  | 48Hz–20kHz |  |  |  |  | 6.5" IMG |  | Dual 1" Aluminum |  | 3-15/16" (101mm) | 8.75" (222mm) | Grille Dia: 10" (254mm); Depth: 3/16" (5mm) | [12 empty] | RMS: 40W RMS ¦ Peak: 150W | Spk Dia: 9-5/8" (244mm) |  | 6? |  |  |  | In-Ceiling Speaker 2-Way Dual Tweeter
Origin Acoustics | D65 | Director 6" Series - Fully Pivoting 2-Way In-Ceiling Loudspeaker with a 6.5" IMG Woofer, Exclusive DPSD tweeter Technology and Tool-less Installation. | 146 | 420 | each (ea) | In-Ceiling | Speaker | Director | Indoor |  |  | 45Hz–20kHz |  |  |  |  | 6.5" IMG Pivoting |  | 1" Silk DPSD™ MMP™ |  | 5.25" (134mm) | 8.75" (222mm) | Grille Dia: 10" (254mm); Depth: 3/16" (5mm) | [12 empty] | RMS: 40W RMS ¦ Peak: 150W | Spk Dia: 9-5/8" (244mm) |  | 6? |  |  |  | In-Ceiling Speaker 2-Way
Origin Acoustics | D65EX | Explorer Series - Fully Pivoting 2-Way In-Ceiling Loudspeaker with 6.5" IMG Woofer, Aluminum Tweeter, Extended Weather Protection, and Tool-Less Installation. | 178 | 511 | each (ea) | In-Ceiling | Speaker | Director | Marine | [29 empty] | 6 ohm
Origin Acoustics | D67 | Director 6" Series - Fully Pivoting 2-Way In-Ceiling Loudspeaker with a 6.5" Glass Fiber Woofer, Exclusive DPSD tweeter Technology and Tool-less Installation. | 178 | 511 | each (ea) | In-Ceiling | Speaker | Director | Indoor |  |  | 43Hz–20kHz |  |  |  |  | 6.5" Glass Fiber Pivoting |  | 1" Silk DPSD™ MMP™ |  | 5.25" (134mm) | 8.75" (222mm) | Grille Dia: 10" (254mm); Depth: 3/16" (5mm) | [12 empty] | RMS: 40W RMS ¦ Peak: 150W | Spk Dia: 9-5/8" (244mm) |  | 6? |  |  |  | In-Ceiling Speaker 2-Way
Origin Acoustics | D69 | Director 6" Series - Fully Pivoting 2-Way In-Ceiling Loudspeaker with a 6.5" Kevlar Woofer, Exclusive DPSD tweeter Technology and Tool-less Installation. | 301 | 855 | each (ea) | In-Ceiling | Speaker | Director | Indoor |  |  | 40Hz–20kHz |  |  |  |  | 6.5" Kevlar® Pivoting |  | 1" Silk DPSD™ MMP™ |  | 5.25" (134mm) | 8.75" (222mm) | Grille Dia: 10" (254mm); Depth: 3/16" (5mm) | [12 empty] | RMS: 40W RMS ¦ Peak: 150W | Spk Dia: 9-5/8" (244mm) |  | 6? |  |  |  | In-Ceiling Speaker 2-Way
Origin Acoustics | D80DT | 8" Series - In-Ceiling Loudspeaker with Silk dual Tweeters and 8" Poly-Rubber Woofer, Tool-Less Installation. | 167 | 479 | each (ea) | In-Ceiling | Speaker | Director | Indoor | [29 empty] | 6 ohm
Origin Acoustics | D83 | Director 8" Series - In-Ceiling Loudspeaker with an 8" IMG Woofer, Pivoting Aluminum Dome Tweeter and Tool-less Installation. | 167 | 484 | each (ea) | In-Ceiling | Speaker | Director | Indoor |  |  | 38Hz–20kHz |  |  |  |  | 8" IMG |  | 1" Aluminum MMP™ |  | 4.125" (105mm) | 8.75" (222mm) | Grille Dia: 10" (254mm); Depth: 3/16" (5mm) | [12 empty] | RMS: 50W RMS ¦ Peak: 150W | Spk Dia: 9-5/8" (244mm) |  | 6? |  |  |  | In-Ceiling Speaker 2-Way
Origin Acoustics | D83A | Director 8" Series - In-Ceiling Loudspeaker with an 8" IMG Woofer, Pivoting Aluminum Dome Tweeter and Tool-less Installation. | 183 | 533 | each (ea) | In-Ceiling | Speaker | Director | Indoor |  |  | 38Hz–20kHz |  |  |  |  | 8" IMG – Fixed Angle |  | 1" Aluminum MMP™ |  | 4-11/16" (119mm) | 8.75" (222mm) | Grille Dia: 10" (254mm); Depth: 3/16" (5mm) | [12 empty] | RMS: 50W RMS ¦ Peak: 150W | Spk Dia: 9-5/8" (244mm) |  | 6? |  |  |  | In-Ceiling Speaker 2-Way Fixed Angle
Origin Acoustics | D83AEX | Explorer Series - 2-Way In-Ceiling Loudspeaker with Pre-Angled 8" IMG Woofer, Pivoting Aluminum Tweeter, Extended Weather Protection, and Tool-Less Installation. | 221 | 635 | each (ea) | In-Ceiling | Speaker | Director | Marine | [29 empty] | 6 ohm
Origin Acoustics | D83DT/SUR | Director 8" Series - Stereo In-Ceiling Loudspeaker with an 8" IMG Woofer, Dual Aluminum Tweeters and Tool-less Installation. | 264 | 753 | each (ea) | In-Ceiling | Speaker | Director | Indoor |  |  | 38Hz–20kHz |  |  |  |  | 8" IMG |  | Dual 1" Aluminum |  | 4.25" (108mm) | 8.75" (222mm) | Grille Dia: 10" (254mm); Depth: 3/16" (5mm) | [12 empty] | RMS: 50W RMS ¦ Peak: 150W | Spk Dia: 9-5/8" (244mm) |  | 6? |  |  |  | In-Ceiling Speaker 2-Way Dual Tweeter
Origin Acoustics | D83DT/SUR EX | Explorer Series - 2-Way In-Ceiling Loudspeaker with 8" IMG Woofer, Dual Aluminum Tweeters, Extended Weather Protection, and Tool-Less Installation. | 328 | 941 | each (ea) | In-Ceiling | Speaker | Director | Marine | [29 empty] | 6 ohm
Origin Acoustics | D83EX | Explorer Series - 2-Way In-Ceiling Loudspeaker with 8" IMG Woofer, Pivoting Aluminum Tweeter, Extended Weather Protection, and Tool-Less Installation. | 210 | 602 | each (ea) | In-Ceiling | Speaker | Director | Marine | [29 empty] | 6 ohm
Origin Acoustics | D85 | Director 8" Series - Fully Pivoting 3-Way In-Ceiling Loudspeaker with an 8" IMG Woofer, Exclusive DPSD Tweeter Technology and Tool-less Installation. | 237 | 683 | each (ea) | In-Ceiling | Speaker | Director | Indoor |  |  | 36Hz–20kHz |  |  |  |  | 8" IMG | 4" IMG | 3/4" Silk DPSD™ MMP™ |  | 5-5/8" (142mm) | 8.75" (222mm) | Grille Dia: 10" (254mm); Depth: 3/16" (5mm) | [12 empty] | RMS: 50W RMS ¦ Peak: 150W | Spk Dia: 9-5/8" (244mm) |  | 6? |  |  |  | In-Ceiling Speaker 3-Way
Origin Acoustics | D85EX | Explorer Series - Fully Pivoting 3-Way In-Ceiling Loudspeaker with 8" IMG Woofer, Aluminum Tweeter, Extended Weather Protection, and Tool-Less Installation. | 285 | 817 | each (ea) | In-Ceiling | Speaker | Director | Marine | [29 empty] | 6 ohm
Origin Acoustics | D87 | Director 8" Series - Fully Pivoting 3-Way In-Ceiling Loudspeaker with an 8" Glass Fiber Woofer, Exclusive DPSD tweeter Technology and Tool-less Installation. | 339 | 973 | each (ea) | In-Ceiling | Speaker | Director | Indoor |  |  | 34Hz–20kHz |  |  |  |  | 8" Glass Fiber | 4" Glass Fiber | 3/4" Silk DPSD™ MMP™ |  | 5-5/8" (142mm) | 8.75" (222mm) | Grille Dia: 10" (254mm); Depth: 3/16" (5mm) | [12 empty] | RMS: 50W RMS ¦ Peak: 150W | Spk Dia: 9-5/8" (244mm) |  | 6? |  |  |  | In-Ceiling Speaker 3-Way
Origin Acoustics | D89 | Director 8" Series - Fully Pivoting 3-Way In-Ceiling Loudspeaker with an 8" Kevlar Woofer, Exclusive DPSD tweeter Technology and Tool-less Installation. | 576 | 1694 | each (ea) | In-Ceiling | Speaker | Director | Indoor |  |  | 30Hz–20kHz |  |  |  |  | 8" Kevlar® | 4" Kevlar® | 3/4" Silk DPSD™ MMP™ |  | 5-5/8" (142mm) | 8.75" (222mm) | Grille Dia: 10" (254mm); Depth: 3/16" (5mm) | [12 empty] | RMS: 50W RMS ¦ Peak: 150W | Spk Dia: 9-5/8" (244mm) |  | 6? |  |  |  | In-Ceiling Speaker 3-Way
Origin Acoustics | LCR37 | Composer Theater Series - In-Wall LCR Loudspeaker with Exclusive Silk DPSD Tweeter, Dual 3.5" Glass Fiber Woofers, and Patented SpringLock Tool-less Mounting System. | 129 | 377 | each (ea) | In-Wall | Speaker | Composer | Indoor |  |  | 70Hz–20kHz |  |  |  |  | 2× 3.5" Glass Fiber |  | 1" Silk DPSD™ | [16 empty] | RMS: 35W RMS ¦ Peak: 125W |  |  | 6 ohm |  |  |  | In-Wall LCR Speaker
Origin Acoustics | LCR39 | Composer Theater Series - In-Wall LCR Loudspeaker with Exclusive Silk DPSD Tweeter, Dual 3.5" Kevlar Woofers, and Patented SpringLock Tool-less Mounting System. | 194 | 565 | each (ea) | In-Wall | Speaker | Composer | Indoor | [29 empty] | 8 ohm
Origin Acoustics | LCR65 | Composer Theater Series - In-Wall LCR Loudspeaker with aluminum Tweeter, Dual 6.5" IMG Woofers, and Patented SpringLock Tool-less Mounting System. | 194 | 565 | each (ea) | In-Wall | Speaker | Composer | Indoor | [29 empty] | 8 ohm
Origin Acoustics | LCR67 | Composer Theater Series - In-Wall LCR Loudspeaker with Exclusive Silk DPSD Tweeter, Dual 6.5 Glass Fiber Woofers, and Patented SpringLock Tool-less Mounting System. | 269 | 774 | each (ea) | In-Wall | Speaker | Composer | Indoor | [29 empty] | 8 ohm
Origin Acoustics | LCR69 | Composer Theater Series - In-Wall LCR Loudspeaker with Exclusive Silk DPSD Tweeter, Dual 6.5" Kevlar Woofers, and Patented SpringLock Tool-less Mounting System. | 377 | 1086 | each (ea) | In-Wall | Speaker | Composer | Indoor |  |  | 51Hz–20kHz |  |  |  |  | 2× 6.5" Kevlar® |  | 1" Silk DPSD™ | [16 empty] | RMS: 40W RMS ¦ Peak: 150W |  |  | 6 ohm |  |  |  | In-Wall LCR Speaker
Origin Acoustics | M2500IC | Marquee Collection - In-Ceiling 3-Way Loudspeaker. | 968 | 2580 | each (ea) | In-Ceiling | Speaker | Marquee | Indoor
Origin Acoustics | M3500OW | Marquee Collection - Surround Sound On-Wall Loudspeaker | 1774 | 4139 | each (ea) | On-Wall | Speaker | Marquee | Indoor
Origin Acoustics | M5500OW | Marquee Collection - 3-Way Theater LCR Loudspeaker | 2419 | 5483 | each (ea) | On-Wall | Speaker | Marquee | Indoor | [34 empty] | No data — skipped
Origin Acoustics | OSR65 | Seasons Collection - 6" Rock Style Loudspeaker with optional 70v tap settings. | 162 | 377 | each (ea) | Rock | Speaker | Seasons | Outdoor | [34 empty] | No data — skipped
Origin Acoustics | OSR85 | Seasons Collection - 8" Rock Style Loudspeaker with optional 70v tap settings. | 232 | 538 | each (ea) | Rock | Speaker | Seasons | Outdoor | [34 empty] | No data — skipped
Origin Acoustics | OS50B | Seasons On-Wall Series - Outdoor On-Wall Loudspeaker with Aluminum Dome Tweeter and 5.25" PP Woofer (Black). No Transformer. | 242 | 538 | Pair (pr) | Surface Mount | Speaker | Seasons | Outdoor | [29 empty] | 8 ohm
Origin Acoustics | OS60B | Seasons On-Wall Series - Outdoor On-Wall Loudspeaker with Aluminum Dome Tweeter and 6.5" PP Woofer. No Transformer | 301 | 667 | Pair (pr) | Surface Mount | Speaker | Seasons | Outdoor | [29 empty] | 8 ohm
Origin Acoustics | OS60DTB | Seasons On-Wall Series - Outdoor On-Wall Loudspeaker with dual Aluminum Dome Tweeters and 6.5" injection PP Woofer. No Transformer. Black | 205 | 457 | each (ea) | Surface Mount | Speaker | Seasons | Outdoor | [29 empty] | 8 ohm
Origin Acoustics | OS80B | Seasons On-Wall Series - Outdoor On-Wall Loudspeaker with Aluminum Dome Tweeter and 8" PP Woofer (Black). No Transformer. | 457 | 1011 | Pair (pr) | Surface Mount | Speaker | Seasons | Outdoor | [29 empty] | 8 ohm
Origin Acoustics | PP50 | Professional Pendant 5.25" Loudspeaker | 301 | 602 | Pair (pr) | Pendant | Speaker | Professional | Indoor |  |  | 57Hz–20kHz (–10dB); 75Hz–20kHz (–3dB) |  |  |  |  | 5.25" Polypropylene |  | 3/4" Silk DSPD™ MMP™ | 120° Conical | [15 empty] | RMS: 50W Cont. ¦ Prog: 100W | Dia: 6-11/16" (170mm) / Length: 10.5" (267mm) |  | 8 Ohm | 87.0 | Peak: 105.0dB | 70V: 30W, 15W, 7.5W, 3.75W; 100V: 30W, 15W, 7.5W | Pendant Speaker | 5" Passive Radiator | Black, White
Origin Acoustics | PP60 | Professional Pendant 6.5" Pendant Loudspeaker | 366 | 731 | each (ea) | Pendant | Speaker | Professional | Indoor |  |  | 50Hz–20kHz (–10dB); 62Hz–20kHz (–3dB) |  |  |  |  | 6.5" Polypropylene |  | 1" Silk DSPD™ MMP™ | 120° Conical | [15 empty] | RMS: 65W Cont. ¦ Prog: 130W | Dia: 8.25" (210mm) / Length: 12-5/16" (313mm) |  | 8 Ohm | 88.0 | Peak: 108.0dB | 70V: 60W, 30W, 15W, 7.5W; 100V: 60W, 30W, 15W | Pendant Speaker | 6.5" Passive Radiator | Black, White
Origin Acoustics | PP80 | Professional Pendant 8" Pendant Loudspeaker | 538 | 1075 | each (ea) | Pendant | Speaker | Professional | Indoor |  |  | 42Hz–20kHz (–10dB); 57Hz–20kHz (–3dB) |  |  |  |  | 8" Polypropylene |  | 1" Silk DSPD™ MMP™ | 110° Conical | [15 empty] | RMS: 100W Cont. ¦ Prog: 200W | Dia: 10" (254mm) / Length: 16.25" (412mm) |  | 8 Ohm | 90.0 | Peak: 110.0dB | 70V: 60W, 30W, 15W, 7.5W; 100V: 60W, 30W, 15W | Pendant Speaker | 8" Passive Radiator | Black, White
Origin Acoustics | TF37DTEX | ThinFit dual tweeter, high temperature plastic, metal grill with weather coating | 199 | 570 | each (ea) | In-Ceiling | Speaker | ThinFit | Marine | [29 empty] | 8 ohm
Origin Acoustics | TF37EX | Thinfit Explorer Series - Round Loudspeaker with and DPSD Dome Tweeter, Dual 3.5" Glass Fiber Woofers, Dual 3.5" Glass Fiber Mid-Woofers. High-temperature plastic. Treated metal grille. | 172 | 495 | each (ea) | In-Ceiling | Speaker | ThinFit | Marine | [29 empty] | 8 ohm
Origin Acoustics | TFIW37EX | Thinfit Collection - Thinfit In-Wall Loudspeaker. Silk DPSD Tweeter & Quad 3.5" Glass Fiber woofers. High temperature plastic and metal grill with Dacrometing coating. | 199 | 570 | each (ea) | In-Wall | Speaker | ThinFit | Marine | [29 empty] | 8 ohm
Origin Acoustics | THTR67 | Composer Theater Series - In-Wall THTR Loudspeaker with Exclusive Silk DPSD Tweeter, Quad 6.5" Glass Fiber Woofers, and the patented SpringLock Tool-less Mounting System. | 678 | 1978 | each (ea) | In-Wall | Speaker | Theater | Indoor
Origin Acoustics | THTR69 | Composer Theater Series - In-Wall THTR Loudspeaker with Exclusive Silk DPSD Tweeter, Quad 6.5" Kevlar Woofers, and the patented SpringLock Tool-less Mounting System. | 807 | 2322 | each (ea) | In-Wall | Speaker | Theater | Indoor |  |  | 40Hz–20kHz |  |  |  |  | 6.5" (165mm) Kevlar® |  | 1" Silk DPSD |  | 3.78" (96mm) | Cutout: 7.875" × 29" (198×736mm) | Grille: 9.11" × 30.29" (231×769mm) | [12 empty] | RMS: 10–200W | 8.67" × 29.85" (220×758mm) |  | 6 ohm min |  |  |  | In-Wall Speaker
Origin Acoustics | Blends602 | 6.5" 2-way BLENDS Invisible Speaker | 650 | 1625 | Pair (pr) | Invisible | Speaker | BLENDS | Indoor |  |  | 45Hz–20kHz |  |  |  |  | 6.5" (165mm) cone, 15oz (425gr) ceramic magnet |  | 1-1/8" (30mm) Neodymium | [16 empty] | RMS: 50W MIN ¦ Prog: 100W RMS |  |  | 8Ω nominal | 83.0 |  |  | 6.5" 2-Way Full Range In-Ceiling | Two independent self-resetting protection devices (low & high)
Origin Acoustics | Blends802 | 8" 2-way BLENDS Invisible Speaker | 860 | 2150 | Pair (pr) | Invisible | Speaker | BLENDS | Indoor |  |  | 45Hz–20kHz |  |  |  |  | 8" (203mm) cone, 20oz (567gr) ceramic magnet |  | 1" (25mm) Neodymium | [16 empty] | RMS: 60W MIN ¦ Prog: 120W RMS |  |  | 8Ω nominal | 83.0 |  |  | 8" 2-Way Full Range In-Ceiling | Two independent self-resetting protection devices (low & high)
Origin Acoustics | Blends803 | 8" 3-way BLENDS Invisible Speaker | 1075 | 2625 | Pair (pr) | Invisible | Speaker | BLENDS | Indoor |  |  | 40Hz–20kHz |  |  |  |  | 8" (203mm) cone, 20oz (567gr) ceramic magnet | 1-1/8" (30mm) Neodymium | 1" (25mm) Neodymium | [16 empty] | RMS: 80W MIN ¦ Prog: 160W RMS ¦ Peak: 320W |  |  | 8Ω nominal | 83.0 | Peak: 108.1 dB (Calculated)dB |  | 8" 3-Way Full Range In-Ceiling | Three independent self-resetting protection devices (low, mid & high)
Origin Pro | P80DT | Producer 8" Series - In-Ceiling Loudspeaker with Dual Silk Tweeters and 8" Poly-Rubber Woofer. | 135 | 387 | each (ea) | In-Ceiling | Speaker | Producer | Indoor
Origin Pro | PC50 | Professional PC50 5.25" In-Ceiling Loudspeaker (Black Round/Square Grille) | 242 | 484 | Pair (pr) | In-Ceiling | Speaker | Pro | Indoor |  |  | 54Hz–20kHz (–10dB); 80Hz–20kHz (–3dB) |  |  |  |  | 5.25" IMPP |  | 3/4" Silk DSPD™ MMP™ | 120° Conical | 8.125" (206mm) | 7.5" (190mm) | Grille: 8-11/16" (220mm) | [12 empty] | RMS: 30W Cont. ¦ Prog: 60W | Dia: 8.25" (210mm) |  | 6 Ohm | 89.0 | Peak: 106.0dB | 70V: 30W, 15W, 7.5W, 3.8W; 100V: 30W, 15W, 7.5W | In-Ceiling Speaker | Metal Can, Zinc Plated | Black, White
Origin Pro | PC60 | Professional 6.5" In-Ceiling Loudspeaker (Black Round/Square Grille) | 301 | 602 | Pair (pr) | In-Ceiling | Speaker | Pro | Indoor |  |  | 50Hz–20kHz (–10dB); 64Hz–20kHz (–3dB) |  |  |  |  | 6.5" IMPP |  | 1" Silk DSPD™ MMP™ | 115° Conical | 8.125" (206mm) | 8-13/16" (224mm) | Grille: 10" (254mm) | [12 empty] | RMS: 40W Cont. ¦ Prog: 80W | Dia: 9-5/8" (244mm) |  | 6 Ohm | 91.0 | Peak: 108.0dB | 70V: 60W, 30W, 15W, 7.5W; 100V: 60W, 30W, 15W | In-Ceiling Speaker | Metal Can, Zinc Plated | Black, White
Origin Pro | PC60S | Professional 6.5" In-Ceiling Loudspeaker Slim Version (Black Round/Square Grille) | 301 | 602 | Pair (pr) | In-Ceiling | Speaker | Pro | Indoor |  |  | 54Hz–20kHz (–10dB); 81Hz–20kHz (–3.5dB) |  |  |  |  | 6.5" IMPP |  | 1" Silk DSPD™ MMP™ | 90° Conical | 4-23/64" (110mm) | 10.5" (266mm) | Grille: 11-5/8" (296mm) | [12 empty] | RMS: 40W Cont. ¦ Prog: 80W | Dia: 11.25" (286mm) |  | 6 Ohm | 87.0 | Peak: 106.0dB | 70V: 60W, 30W, 15W, 7.5W; 100V: 60W, 30W, 15W | In-Ceiling Speaker (Short Can) | Metal Can, Zinc Plated | Black, White
Origin Pro | PC80 | Professional 8" In-Ceiling Loudspeaker (Black Round/Square Grille) | 447 | 893 | Pair (pr) | In-Ceiling | Speaker | Pro | Indoor |  |  | 41Hz–20kHz (–10dB); 60Hz–20kHz (–3dB) |  |  |  |  | 8" IMPP |  | 1" Silk DSPD™ MMP™ | 100° Conical | 9-13/16" (247mm) | 10.5" (266mm) | Grille: 11-5/8" (296mm) | [12 empty] | RMS: 60W Cont. ¦ Prog: 120W | Dia: 11.25" (286mm) |  | 6 Ohm | 92.0 | Peak: 112.0dB | 70V: 60W, 30W, 15W, 7.5W; 100V: 60W, 30W, 15W | In-Ceiling Speaker | Metal Can, Zinc Plated | Black, White
Origin Pro | PCSUB8 | Professional In-Ceiling Sub 80 8" IC Sub 8" metal can subwoofer (Black Round/Square Grille) | 307 | 613 | each (ea) | In-Ceiling | Speaker | Pro | Indoor |  |  | 40Hz–250Hz (–10dB); 55Hz–250Hz (–3dB) |  |  |  |  | 8" Polypropylene |  | — | 180° Conical | [15 empty] | RMS: 125W Cont. ¦ Prog: 200W | Dia: 10" (254mm) / Length: 16.25" (412mm) |  | 8 Ohm | 90.0 | Peak: 110.0dB | 70V: 120W, 60W, 30W, 15W; 100V: 120W, 60W, 30W | Pendant Subwoofer | 8" Passive Radiator | Black, White
Origin Pro | PP50 | Professional Pendant 5.25" Loudspeaker | 301 | 602 | Pair (pr) | Pendant | Speaker | Pro | Indoor | [29 empty] | 8 Ohm
Origin Pro | PP60 | Professional Pendant 6.5" Pendant Loudspeaker | 366 | 731 | Pair (pr) | Pendant | Speaker | Pro | Indoor | [29 empty] | 8 Ohm
Origin Pro | PP80 | Professional Pendant 8" Pendant Loudspeaker | 538 | 1075 | Pair (pr) | Pendant | Speaker | Pro | Indoor | [29 empty] | 8 Ohm
Origin Pro | PS50 | PS50 - 5.25" Surface Mount, pair | 291 | 581 | Pair (pr) | Surface Mount | Speaker | Pro | Indoor |  |  | 55Hz–20kHz (–10dB); 74Hz–20kHz (–3dB) |  |  |  |  | 5.25" IMPP |  | 1" Aluminum | 100° H, 50° V | [15 empty] | RMS: 30W Cont. ¦ Prog: 60W | 6.75"W × 11"H × 7"D (171×279×178mm); 10"H (254mm) w/o bracket |  | 8 ohm / 70V | 89.0 | Peak: 105.0dB | 70V: 30W, 15W, 7.5W, 3.75W; 100V: 30W, 15W, 7.5W | Surface Mount Speaker |  | Black, White
Origin Pro | PS60 | Professional Surface 60, 6" Surface Mount, pair, Black | 355 | 710 | Pair (pr) | Surface Mount | Speaker | Pro | Indoor |  |  | 45Hz–20kHz (–10dB); 65Hz–20kHz (–3dB) |  |  |  |  | 6.5" IMPP |  | 1" Aluminum | 100° H, 50° V | [15 empty] | RMS: 40W Cont. ¦ Prog: 80W | 7.875"W × 13.25"H × 8.1875"D (200×336×208mm); 12.25"H (311mm) w/o bracket |  | 8 ohm / 70V | 92.0 | Peak: 106.0dB | 70V: 60W, 30W, 15W, 7.5W; 100V: 60W, 30W, 15W | Surface Mount Speaker |  | Black, White
Origin Pro | PS80 | Professional Surface 80, 8" Surface Mount, pairs | 527 | 1054 | Pair (pr) | Surface Mount | Speaker | Pro | Indoor |  |  | 42Hz–20kHz (–10dB); 58Hz–20kHz (–3dB) |  |  |  |  | 8" IMPP |  | 1" Aluminum | 70° H, 70° V | [15 empty] | RMS: 60W Cont. ¦ Prog: 120W | 9.5"W × 15"H × 9.625"D (241×381×245mm); 14"H (355mm) w/o bracket |  | 8 ohm / 70V | 92.0 | Peak: 107.0dB | 70V: 80W, 40W, 20W, 10W; 100V: 80W, 40W, 20W | Surface Mount Speaker |  | Black, White
Ambisonic | 6.5HD2-AW-L-4ohm-BK | 2x6.5HD-AW-8ohm-Black 1x6.5HDSPIKE-B 2x6.5HDCP-B | 1935 | 3870 | each (ea) | Line-Array | Speaker | HD | Outdoor | [29 empty] | 4 Ohm
Ambisonic | 6.5HD2-AW-L-70V-BK | 2x6.5HD-AW-8ohm-White 1x6.5HDSPIKE-B 2x6.5HDCP-B 2x100WTF 2xHDACCS-B | 2150 | 4300 | each (ea) | Line-Array | Speaker | HD | Outdoor | [29 empty] | 70V
Ambisonic | 6.5HD2-AW-S-4ohm-BK | 2x6.5HD-AW-8ohm-Black 1xBRK-6.5-SM-B 2x6.5HDCP-B | 1935 | 3870 | each (ea) | Line-Array | Speaker | HD | Outdoor |  | Passive, Custom (1500Hz) | 50Hz–20kHz (–10dB); 78Hz–20kHz ±3dB |  |  |  |  | 2× 6.5" Composite Cone |  | 2× 6" Ribbon Driver | 110° H, 40° V | [15 empty] | RMS: 200W AES ¦ Prog: 400W ¦ Peak: 800W | 15" × 11.5" × 11.8" (38 × 29.21 × 30cm) | 45.6lbs (20.4kg) net / 51.6lbs (23.1kg) ship | 4? nominal (3.4? min @ 160Hz) | 95.0 | Cont: 115.0dB / Peak: 124.0 dB (Calculated)dB |  | Hybrid Coaxial Ribbon Two-Way Full Range (2× Splayed Array) | All Weather Trapezoid Composite, IP-65; Limited 5-Year Warranty
Ambisonic | 6.5HD2-AW-S-70V-BK | 2x6.5HD-AW-8ohm-Black 1xBRK-6.5-SM-B 2x6.5HDCP-B 2x100WTF 2xHDACCS-B | 2150 | 4300 | each (ea) | Line-Array | Speaker | HD | Outdoor |  | Passive, Custom (1500Hz) | 50Hz–20kHz (–10dB); 78Hz–20kHz ±3dB |  |  |  |  | 2× 6.5" Composite Cone |  | 2× 6" Ribbon Driver | 110° H, 40° V | [15 empty] | RMS: 200W AES ¦ Prog: 400W ¦ Peak: 800W | 15" × 11.5" × 11.8" (38 × 29.21 × 30cm) | 45.6lbs (20.4kg) net / 51.6lbs (23.1kg) ship | 4? nominal (3.4? min @ 160Hz) | 95.0 | Cont: 115.0dB / Peak: 124.0 dB (Calculated)dB | 70V 100W Transformer | Hybrid Coaxial Ribbon Two-Way Full Range (2× Splayed Array) | All Weather Trapezoid Composite, IP-65; Limited 5-Year Warranty
Ambisonic | 6.5HD-AW-L-70V-BK | 1x6.5HD-AW-8ohm-Black 1x6.5HDSPIKE-B 1x100WTF 1xHDACCS-B | 1075 | 2150 | each (ea) | Line-Array | Speaker | HD | Outdoor |  | Passive, Custom. HPF 45Hz, 12dB Butterworth | 50Hz–20kHz (–10dB); 78Hz–20kHz ±3dB |  |  |  |  | 6.5" Composite Cone |  | 6" Ribbon Driver | 110° H, 60° V | [15 empty] | RMS: 100W AES ¦ Prog: 200W ¦ Peak: 400W | 7.4" × 11.5" × 11.8" (18.8 × 29.21 × 30cm) | 8?: 19.8lbs (9kg) / 24.6lbs (11.18kg); 70V: 22.8lbs (10.4kg) / 27.6lbs (12.5kg) | 8? nominal (5.7? min @ 160Hz) | 89.0 | Cont: 109.0dB / Peak: 115.0dB | 70V 100W | Hybrid Coaxial Ribbon Two-Way Full Range (Landscape Mount) | All Weather Trapezoid Composite, IP-65; Limited 5-Year Warranty
Ambisonic | 6.5HD-AW-L-8ohm-BK | 1x6.5HD-AW-8ohm-Black 1x6.5HDSPIKE-B | 968 | 1935 | each (ea) | Line-Array | Speaker | HD | Outdoor | [29 empty] | 8 Ohm
Ambisonic | 6.5HD-AW-S-70V-BK | 1x6.5HD-AW-8ohm-Black 1xBRK-6.5-SM-B 1x100WTF 1xHDACCS-B | 1075 | 2150 | each (ea) | Line-Array | Speaker | HD | Outdoor |  | Passive, Custom. HPF 45Hz, 12dB Butterworth | 50Hz–20kHz (–10dB); 78Hz–20kHz ±3dB |  |  |  |  | 6.5" Composite Cone |  | 6" Ribbon Driver | 110° H, 60° V | [15 empty] | RMS: 100W AES ¦ Prog: 200W ¦ Peak: 400W | 7.4" × 11.5" × 11.8" (18.8 × 29.21 × 30cm) | 70V: 22.8lbs (10.4kg) net / 27.6lbs (12.5kg) ship | 8? nominal (5.7? min @ 160Hz) | 89.0 | Cont: 109.0dB / Peak: 115.0dB | 70V 100W | Hybrid Coaxial Ribbon Two-Way Full Range | All Weather Trapezoid Composite, IP-65; Limited 5-Year Warranty
Ambisonic | 6.5HD-AW-S-8ohm-BK | 1x6.5HD-AW-8ohm-Black 1xBRK-6.5-SM-B | 968 | 2150 | each (ea) | Line-Array | Speaker | HD | Outdoor |  | Passive, Custom. HPF 45Hz, 12dB Butterworth | 50Hz–20kHz (–10dB); 78Hz–20kHz ±3dB |  |  |  |  | 6.5" Composite Cone |  | 6" Ribbon Driver | 110° H, 60° V | [15 empty] | RMS: 100W AES ¦ Prog: 200W ¦ Peak: 400W | 7.4" × 11.5" × 11.8" (18.8 × 29.21 × 30cm) | 8?: 19.8lbs (9kg) net / 24.6lbs (11.18kg) ship | 8? nominal (5.7? min @ 160Hz) | 89.0 | Cont: 109.0dB / Peak: 115.0dB |  | Hybrid Coaxial Ribbon Two-Way Full Range | All Weather Trapezoid Composite, IP-65; Limited 5-Year Warranty
Ambisonic | ALSB106BLK | 1X ALSB106HS 1X ALSB106HT 1X ALSB106SL-BL | 1613 | 3360 | each (ea) | Bollard | Speaker | Seasons | Outdoor |  |  | 48Hz–20kHz |  |  |  |  | 10" (254mm) Polypropylene | 6.5" (165mm) Polypropylene | 1" (25mm) HD Aluminum Conical Ribbon | [16 empty] | RMS: 200W Sub / 100W Sat RMS ¦ Prog: 400W Sub / 200W Sat ¦ Peak: 800W Sub / 400W Sat | Sub: Ø17-23/32" (450mm) × 9-9/16" (243mm) depth; Sleeve: 8-11/16" × 8-1/8" (220×206mm); Total H: 36-3/4" (933mm) |  | 6? Sub / 7? Sat |  |  | 70V: 200W Sub / 100W Midrange; 100V: 200W Sub / 100W Midrange | All-Weather Landscape Satellite System | Poly Composite, Weather Resistant | Midnight Black, Champagne, Stargazing Silver
Ambisonic | ALSB64 | Ambisonic bollards 6" burial subwoofer+4" midrange with Black color and Hexagon shape | 807 | 1882 | each (ea) | Bollard | Speaker | Seasons | Outdoor |  |  | 48Hz–20kHz |  |  |  |  | 6.5" (165mm) Polypropylene | 4.5" (115mm) Aluminum | 1" (25mm) HD Aluminum Conical Ribbon | [16 empty] | RMS: 50W Sub / 50W Sat RMS ¦ Prog: 100W Sub / 100W Sat ¦ Peak: 200W Sub / 200W Sat | Sub: Ø12-5/16" (315mm) × 8-3/8" (212mm) depth; Sleeve: 6-7/32" × 5-13/16" (158×148mm); Total H: 27-1/16" (688mm) |  | 6? Sub / 4? Sat |  |  | 70V: 50W Sub / 50W Midrange; 100V: 50W Sub / 50W Midrange | All-Weather Landscape Satellite System | Poly Composite, Weather Resistant | Midnight Black, Champagne, Stargazing Silver
Ambisonic | ALSB85 | Ambisonic bollards 8" burial subwoofer+5.25" midrange with Black color and Hexagon shape | 1210 | 2634 | each (ea) | Bollard | Speaker | Seasons | Outdoor |  |  | 48Hz–20kHz |  |  |  |  | 8" (203mm) Polypropylene | 5.25" (133mm) Polypropylene | 1" (25mm) HD Aluminum Conical Ribbon | [16 empty] | RMS: 100W Sub / 50W Sat RMS ¦ Prog: 200W Sub / 100W Sat ¦ Peak: 400W Sub / 200W Sat | Sub: Ø15-3/4" (400mm) × 9-1/16" (230mm) depth; Sleeve: 7-7/16" × 6-15/16" (188×176mm); Total H: 31-1/16" (788mm) |  | 6? Sub / 6? Sat |  |  | 70V: 100W Sub / 50W Midrange; 100V: 100W Sub / 50W Midrange | All-Weather Landscape Satellite System | Poly Composite, Weather Resistant | Midnight Black, Champagne, Stargazing Silver
Ambisonic | LSR40 | Ambisonic Systems - Landscape Loudspeaker | 323 | 645 | each (ea) | Landscape | Speaker | Seasons | Outdoor |  |  | 110Hz–20kHz (–10dB); 150Hz–20kHz ±3dB |  |  |  |  | 3.5" All-Weather Glass Fiber Cone |  | 1" Round Planar Magnetic Ribbon | 120° Conical | [15 empty] | RMS: 50W RMS | 6.53"H × 4.13"W × 6.63"L (166×105×168mm) |  | 8 Ohm | 85.0 | Cont: 102.0dB / Peak: 108.0dB | 70V / 50W Transformer | Ribbon Landscape Satellite Loudspeaker | Color-molded Composite, All-Weather
Ambisonic | LSR60 | Ambisonic Systems - 75w Weather Resistant Ribbon Landscape Loudspeaker | 484 | 968 | each (ea) | Landscape | Speaker | Seasons | Outdoor |  |  | 95Hz–20kHz (–10dB); 125Hz–20kHz ±3dB |  |  |  |  | 5.25" All-Weather Glass Fiber Cone |  | 2.8" Planar Magnetic Ribbon | 110° H, 80° V | [15 empty] | RMS: 75W RMS | 8.75"H × 6.64"W × 10.38"L (222×168×263mm) |  | 8 Ohm | 88.0 | Cont: 106.0dB / Peak: 112.0dB | 70V / 75W Transformer | Ribbon Landscape Satellite Loudspeaker | Color-molded Composite, All-Weather
Ambisonic | LSR80 | Ambisonic Systems LSR80 - 6" Weather Resistant Ribbon Landscape Loudspeaker | 592 | 1183 | each (ea) | Landscape | Speaker | Seasons | Outdoor |  |  | 70Hz–20kHz (–10dB); 100Hz–20kHz ±3dB |  |  |  |  | 6" All-Weather Glass Fiber Cone |  | 3.1" Planar Magnetic Ribbon | 100° H, 60° V | [15 empty] | RMS: 100W RMS | 10.70"H × 8"W × 12.50"L (272×203×318mm) |  | 8 Ohm | 89.0 | Cont: 109.0dB / Peak: 115.0dB | 70V / 100W Transformer | Ribbon Landscape Satellite Loudspeaker | Color-molded Composite, All-Weather
Ambisonic | AM5600IW | In-Wall LCR Front Ambisonic Marquee Theater Speaker (Full-Range) | 2903 | 7875 | each (ea) | In-Wall | Speaker | Marquee | Indoor |  |  | 32Hz–20kHz (–10dB); 43Hz–20kHz (–3dB) | [7 empty] | 100° H, 60° V | [16 empty] | OW: 43-5/8"H × 13"W × 4-5/16"D (1108×330×119mm); IW: 43-5/8"H × 13"W × 3-7/16"D (1108×330×88mm) |  | 4 ohms | 94.0 | Cont: 120.0dB / Peak: 123.0dB |  | Architectural In-Wall Speaker | Origin Pro Amplifiers (bi-amped) recommended
Ambisonic | AM3600IW | In-Wall LCR Front/Surround Ambisonic Marquee Theater Speaker | 1935 | 5250 | each (ea) | In-Wall | Speaker | Marquee | Indoor |  |  | 45Hz–20kHz (–10dB); 70Hz–20kHz (–3dB) | [7 empty] | 100° H, 60° V | [16 empty] | OW: 21-9/16"H × 13"W × 4-11/16"D (548×330×119mm); IW: 21-9/16"H × 13"W × 3-7/16"D (548×330×88mm) |  | 4 ohms | 92.0 | Cont: 115.0dB / Peak: 118.0dB |  | Architectural In-Wall Speaker | Origin Pro Amplifiers recommended
Ambisonic | AM650OWA | Ambisonic Marquee On-Wall Angled 6.5" Box Speaker | 914 | 2465 | each (ea) | On-Wall | Speaker | Marquee | Indoor | [29 empty] | 4 Ohm |  |  |  |  | No data — skipped
Ambisonic | LSH40BL | Ambisonic Systems - Black Hexagon shape 4" 2-way Landscape Loudspeaker | 300 | 600 | each (ea) | Landscape | Speaker | AMBI | Outdoor | [29 empty] | 8 Ohm
Ambisonic | LSH60BL | Ambisonic Systems - Black Hexagon shape 6" 2-way Landscape Loudspeaker | 450 | 900 | each (ea) | Landscape | Speaker | AMBI | Outdoor | [29 empty] | 8 Ohm
Ambisonic | LSH80BL | Ambisonic Systems - Black Hexagon shape 8" 2-way Landscape Loudspeaker | 550 | 1100 | each (ea) | Landscape | Speaker | AMBI | Outdoor | [29 empty] | 8 Ohm
Ambisonic | ASM63BL | Black aluminum extruded outdoor speaker with 6.5” woofer and 3" planar magnetic ribbon tweeter. | 1000 | 2000 | each (ea) | Surface Mount | Speaker | Seasons | Outdoor | [29 empty] | 8 Ohm
Ambisonic | ASM63SUB-BL | Black aluminum extruded outdoor subwoofer with custom 8” PP woofer | 650 | 1290 | each (ea) | Surface Mount | Speaker | Seasons | Outdoor | 6" Polypropylene Cone Woofer |  | 28Hz – 300Hz ¦ 37Hz – 300Hz +/- 3dB | 150W – 300W (PCT) | Phoenix Connectors | Swivel (Horizontal) or Pan (Vertical) | [20 empty] | Handling: 150W Continuous / 300W Program / 600W Peak | 209mm x 356mm W x 191mm H |  | 8 Ohm | 89dB (1m / 2.83V) | 110.8 dB (Calculated) |  | Outdoor Universal Surface Mount Subwoofer
Origin Acoustics | MOS36K | 1X MOS36BOX 1X MOS36MRM | 592 | 1495 | Kit/Package | In-Ceiling | Speaker | MOS | Indoor |  | Custom Two-Way Passive 200Hz | 35Hz–20kHz (–10dB); 44Hz–20kHz (–3dB) | [7 empty] | 100° Conical | [15 empty] | RMS: 75W RMS ¦ Peak: 200W |  |  | 4? | 84.0 | Cont: 102.0dB / Peak: 107.0dB |  | Two-Way Full Range Loudspeaker | Input: 2P Phoenix Connector
Origin Acoustics | MOS36SA250K | MOS36SA250K includes 6xMOS36MRM 6x MOS36BOX 2xMOS36SUB 1xPROA250.4 | 6601 | 15018 | Kit/Package | In-Ceiling | Speaker | MOS | Indoor
Ambisonic | 10BP-IG-70V | 10BP-IG-70v paired with JB1300 | 2043 | 4085 | each (ea) | Landscape | Subwoofer | Seasons | Outdoor | 10" All Weather In-Ground Composite Woofer | DSP HPF = 80Hz, 12dB per Octave Butterworth | 32Hz – 200Hz ¦ 35Hz – 200Hz +/- 3dB | 300W (FTC) | 24" x 12AWG Pigtail with Waterproof Wire Nuts | In-Ground | Limited 1-Year Warranty | [19 empty] | Handling: 300W RMS, 600W Peak, Displacement Limited | 24.17" x 13.8" x 10.8" ¦ 61.4cm x 35.1cm x 27.4cm | 25.4lbs / 11.4kg (Net) | 70V | 91dB | 115.8 dB (Calculated) |  | Compact Band-Pass In-Ground Subwoofer with 9.4" (24cm) Canopy | Composite Roto-Mold | Includes In-Ground 300W 70V Transformer
Ambisonic | 10BP-IG-8ohm | 10 Band Pass/In Ground Subwoofer/ Copper Canopy | 1828 | 3655 | each (ea) | Landscape | Subwoofer | Seasons | Outdoor | 10" All Weather In-Ground Composite Woofer | DSP HPF = 80Hz, 12dB per Octave Butterworth | 32Hz – 200Hz ¦ 35Hz – 200Hz +/- 3dB | 600W (FTC) | 24" x 12AWG Pigtail with Waterproof Wire Nuts | In-Ground | Limited 1-Year Warranty | [19 empty] | Handling: 300W RMS, 600W Peak, Displacement Limited | 24.17" x 13.8" x 10.8" ¦ 61.4cm x 35.1cm x 27.4cm | 25.4lbs / 11.4kg (Net) | 8 ohm | 91dB | 115.8 dB (Calculated) |  | Compact Band-Pass In-Ground Subwoofer with 9.4" (24cm) Canopy | Composite Roto-Mold
Ambisonic | 10HDR-AW-70V | 10HDR-AW JB1300 10RS350 | 1452 | 2903 | each (ea) | Landscape | Subwoofer | Seasons | Outdoor | 10" Tower Woofer | Recommended HPF, 12dB per Octave Butterworth | 37Hz – 300Hz ¦ +/- 3dB |  | Pigtail with Waterproof Wire Nuts | In-Ground | Limited 5-Year Warranty | [19 empty] | Handling: 300W ACS, 600W Max Peak |  | 35lbs (Net) | 70V | 97.2 dB (Calculated) | 122dB Peak |  | All Weather In-Ground Subwoofer | Ported Composite
Ambisonic | 10HDR-AW-8ohm | 10HDR-AW 10RS350 | 1237 | 2473 | each (ea) | Landscape | Subwoofer | Seasons | Outdoor | 10" Tower Woofer | Recommended HPF, 12dB per Octave Butterworth | 37Hz – 300Hz ¦ +/- 3dB |  | Pigtail with Waterproof Wire Nuts | In-Ground | Limited 5-Year Warranty | [19 empty] | Handling: 300W ACS, 600W Max Peak |  | 35lbs (Net) | 8 Ohm | 97.2 dB (Calculated) | 122dB Peak |  | All Weather In-Ground Subwoofer | Ported Composite
Ambisonic | 12BP-IG-70v KIT | 12BP-IG-70v paired with JB1300 | 2473 | 4945 | each (ea) | Landscape | Subwoofer | Seasons | Outdoor | [29 empty] | 70V
Ambisonic | 12BP-IG : 12BP-IG-8ohm | Ambisonic Systems - 12" Outdoor In-Ground Double Tuned Subwoofer. | 2258 | 4515 | each (ea) | Landscape | Subwoofer | Seasons | Outdoor | [29 empty] | 8 ohm
Ambisonic | 12HDR-AW-70V | 12HDR-AW JB1300 12RS1066 | 2365 | 4730 | each (ea) | Landscape | Subwoofer | Seasons | Outdoor | All Weather 12" Woofer | Recommended HPF, 12dB per Octave Butterworth | 31Hz – 250Hz ¦ 41Hz +/- 3dB |  | Waterproof Wire Nuts | In-Ground | [20 empty] | Handling: 1200W Max |  | 54lbs / 24.5kg (Net) ¦ 64lbs / 29kg (Ship) | 70V | 91.2 dB (Calculated) | 122dB Continuous |  | In-Ground Subwoofer | Ported Composite
Ambisonic | 12HDR-AW-8ohm | 12HDR-AW 12RS1066 | 2150 | 4300 | each (ea) | Landscape | Subwoofer | Seasons | Outdoor | All Weather 12" Woofer | Recommended HPF, 12dB per Octave Butterworth | 31Hz – 250Hz ¦ 41Hz +/- 3dB |  | Waterproof Wire Nuts | In-Ground | [20 empty] | Handling: 1200W Max |  | 54lbs / 24.5kg (Net) ¦ 64lbs / 29kg (Ship) | 8 Ohm | 91.2 dB (Calculated) | 122dB Continuous |  | In-Ground Subwoofer | Ported Composite
Ambisonic | AMD10IWSUB | Ambisonic Marquee In-Wall Dual 10" Subwoofer | 1344 | 3875 | each (ea) | In-Wall | Subwoofer | Marquee | Indoor | [29 empty] | 4 Ohm
Origin Acoustics | CSUB10R EX | Explorer Retrofit In-Wall Subwoofer with 10" aluminum woofer and aluminum slide enclosure for post-construction installation. | 968 | 1935 | each (ea) | In-Wall | Subwoofer | Composer | Marine | 10" Anodized Aluminum (254mm) |  | 30Hz – 250Hz | SUBA500 / SUBA150 | [22 empty] | Handling: 100W – 500W | 13" H x 11" W x 13" D (330 x 330 x 330mm) ¦ Enclosure: 14.375" L x 14.375" D |  | 8 Ohm
Origin Acoustics | DBA10EX | Explorer 10" Series - Retrofit In-Ceiling Subwoofer with 10" Glass Fiber Woofer, Temperature Resistant Plastic, IP66-Rating, and Tool-less Installation System. | 285 | 656 | each (ea) | In-Ceiling | Subwoofer | Director | Marine |  |  | 39Hz–200Hz (–10dB) |  |  |  |  | 5.25" Glass Fiber |  | — |  | 3.75" (95mm) | [14 empty] | RMS: 30–100W |  |  | 4 ohm |  |  |  | In-Ceiling Subwoofer
Origin Acoustics | OSUB10 | Seasons Landscape Series - 10" Outdoor Subwoofer with Rugged Polycomposite Enclosure, Designed For In-Ground Installation (8-ohm or 70v Taps). | 1011 | 2021 | each (ea) | Landscape | Subwoofer | Seasons | Outdoor | 10" Poly Woofer |  | 32Hz – 100kHz | [23 empty] | Handling: 300W | Ø15 3/4" x 21 1/2" H (Ø400 x 546mm) |  | 70V ¦ 8 Ohm |  |  | 300W
Origin Acoustics | OSUB12 | Seasons Landscape Series - 12" Outdoor Subwoofer with Rugged Polycomposite Enclosure, Designed For In-Ground Installation (8-ohm or 70v Taps). | 1376 | 2747 | each (ea) | Landscape | Subwoofer | Seasons | Outdoor | 12" Poly Woofer |  | 23Hz – 100kHz | [23 empty] | Handling: 300W | Ø17 3/4" x 23 1/2" H (Ø451 x 597mm) |  | 70V ¦ 8 Ohm |  |  | 300W
Origin Acoustics | PPSUB8 | Professional Pendant Sub 80, 8" Pendant Sub | 323 | 570 | each (ea) | Pendant | Subwoofer | Professional | Indoor | 8" Polypropylene Woofer |  | (-10dB): 40Hz–250Hz ¦ (-3dB): 55Hz–250Hz |  |  | 180° Conical Coverage | [20 empty] | Handling: 200W Program / 125W Continuous (Pink Noise) | Ø10" (254mm) x 16 1/4" L (412mm) |  | 8 Ohm Nominal | 90dB @ 1m | 113.0 dB (Calculated) | 70V: 120W, 60W, 30W, 15W ¦ 100V: 120W, 60W, 30W | Pendant Subwoofer |  | 8" Passive Radiator ¦ Colors: Black, White
Origin Acoustics | SUBD10 | Deep Series - Subwoofer with 10" Composite Driver, 10" Passive Radiator. Mid-century Modern Design. | 635 | 1278 | each (ea) | Electronics | Subwoofer | Deep | Indoor
Origin Acoustics | SUBD8 | Deep Series - Subwoofer with 8" Composite Driver, 8" Passive Radiator. Mid-century Modern Design. | 463 | 925 | each (ea) | Electronics | Subwoofer | Deep | Indoor
Origin Acoustics | SUBS10 | SUBS10 Slim Powered Subwoofer | 807 | 1774 | each (ea) | Electronics | Subwoofer | Slim | Indoor | 2x 10" Low Profile Dual Voice Coil, Rigid Flat Honeycomb Glass Fiber Cone Woofers | Recommended LPF = 120Hz, 24dB, Butterworth | 30Hz–120Hz (-10dB) ¦ 38Hz–120Hz (+/-3dB) | 300W – 2000W @ 4 Ohms | Gold Plated Binding Post Terminals | Two Position Mounting Bracket, 4x M10 Suspension Points | [20 empty] | Handling: 300W Pink Noise, 600W / 1200W Peak | 12" x 13.78" x 33.86" (228 x 350 x 860mm) | 62lbs / 28.2kg (with mounting bracket) | 4 Ohm | 94dB (2.83V/1m, Free Space); 118dB Pink Noise | 118.8 dB (Calculated) | 70V: 300W, 150W, 75W ¦ 100V: 300W, 150W | Dual 10" Bandpass Surface Mount Subwoofer | MDF | 360° System Coverage
Origin Acoustics | SUBV10P | 10" Performance Subwoofer with Premium Line Grain Finish. | 430 | 860 | each (ea) | Electronics | Subwoofer | Value | Indoor
Origin Acoustics | SUBV12P | 12" Performance Subwoofer with Premium Line Grain Finish. | 516 | 1032 | each (ea) | Electronics | Subwoofer | Value | Indoor
Origin Acoustics | SUBV8P | 8" Performance Subwoofer with Premium Line Grain Finish. | 318 | 635 | each (ea) | Electronics | Subwoofer | Value | Indoor
Origin Acoustics | Blends800Sub | 8" Invisible BLENDS Subwoffer (2x) | 650 | 1625 | each (ea) | Invisible | Subwoofer | BLENDS | Indoor
Origin Acoustics | BlendsCSUB10 | In Wall - Slot Ported Sub | 800 | 2150 | each (ea) | Invisible | Subwoofer | BLENDS | Indoor | 10" Non-Magnetic High-Extension Poly, Rubber Surround, Butylene Woofer |  |  | Max Amp limited to 500W RMS |  | Direct In-Wall Mounting or Wall Installation only | [25 empty] | 118dB Continuous, 122dB Peak |  | IN-WALL AND IN-CEILING SUBWOOFER WITH CUSTOMIZABLE TRIM
Origin Pro | PPSUB8 | Professional Pendant Sub 80, 8" Pendant Sub, Black | 323 | 570 | each (ea) | Pendant | Subwoofer | Pro | Indoor | [29 empty] | 8 Ohm Nominal
| OSUB8 | [8 empty] | 8" Poly Woofer |  | 39Hz – 100kHz | [23 empty] | Handling: 100W | Ø12 13/32" x 21 3/16" H (Ø315 x 538mm) |  | 70V ¦ 8 Ohm |  |  | 100W
| M2500 | Marquee Collection - In-Ceiling 3-Way Loudspeaker. | [9 empty] | 70Hz–20kHz | [8 empty] | 6.25" (158mm) | Cut-Out: 10.375" (264mm) | Grille Dia: 11.75" (298mm) | [12 empty] | RMS: 50W AES ¦ Prog: 100W ¦ Peak: 150W | Dia: 11.25" (286mm) |  | 4 ohms |  |  |  | In-Ceiling Subwoofer | Origin Pro Amplifiers recommended
| M3500 | Marquee Collection - 2 Way Surround Sound Loudspeaker | [41 empty] | No data — skipped
| D51 | Director Minimal Opening Series - 5.25" In-Ceiling Loudspeakers with 25mm black Teteron dome tweeter, neo magnet, 12dB crossover for tweeter and woofer (6-pack) | [9 empty] | 83Hz–20kHz (–3dB) |  |  |  |  | 5.25" PP |  | 1" Teteron |  | 3.5" (90mm) | [14 empty] | RMS: 30–100W |  |  | 6 ohm |  |  |  | In-Ceiling Speaker 2-Way
Origin Acoustics | LSH80 | Ambisonic Hexagonal Landscape Satellite — 6.5" All-Weather Glass Fiber Cone Woofer with 3" Planar Magnetic Ribbon Driver. 100W RMS, 8 Ohm / 70V, 109dB SPL. |  |  | each (ea) | Landscape | Speaker | AMBI | Outdoor | 6.5" All-Weather Glass Fiber Cone Woofer + 3" Planar Magnetic Ribbon Driver |  | 70Hz–20kHz (–10dB) ¦ 100Hz–20kHz (±3dB) |  | 24" x 14 AWG Pigtail with Waterproof Wire-nuts | [5 empty] | 100° Horizontal ¦ 70° Vertical | [15 empty] | 100W RMS | Face: 7"H x 7.48"W ¦ Body: 9.84"L x 9.25"H |  | 8 Ohm ¦ 70V | 89dB (1m/2.83V) | 109dB Continuous, 115dB Peak | 70V / 100W | Ribbon Equipped Landscape Satellite Loudspeaker | Powder Coated Aluminum | Black, Champagne, Silver
Origin Acoustics | LSH60 | Ambisonic Hexagonal Landscape Satellite — 5.25" All-Weather Glass Fiber Cone Woofer with 2.8" Planar Magnetic Ribbon Driver. 75W RMS, 8 Ohm / 70V, 106dB SPL. |  |  | each (ea) | Landscape | Speaker | AMBI | Outdoor | 5.25" All-Weather Glass Fiber Cone Woofer + 2.8" Planar Magnetic Ribbon Driver |  | 95Hz–20kHz (–10dB) ¦ 125Hz–20kHz (±3dB) |  | 24" x 14 AWG Pigtail with Waterproof Wire-nuts | [5 empty] | 110° Horizontal ¦ 80° Vertical | [15 empty] | 75W RMS | Face: 6.22"H x 6.69"W ¦ Body: 8.26"L x 8.46"H |  | 8 Ohm ¦ 70V | 88dB (1m/2.83V) | 106dB Continuous, 112dB Peak | 70V / 75W | Ribbon Equipped Landscape Satellite Loudspeaker | Powder Coated Aluminum | Black, Champagne, Silver
Origin Acoustics | LSH40 | Ambisonic Hexagonal Landscape Satellite — 3.5" All-Weather Glass Fiber Cone Woofer with 1" Round Planar Magnetic Ribbon Driver. 50W RMS, 8 Ohm / 70V, 102dB SPL. |  |  | each (ea) | Landscape | Speaker | AMBI | Outdoor | 3.5" All-Weather Glass Fiber Cone Woofer + 1" Round Planar Magnetic Ribbon Driver |  | 110Hz–20kHz (–10dB) ¦ 150Hz–20kHz (±3dB) |  | 24" x 14 AWG Pigtail with Waterproof Wire-nuts | [5 empty] | 120° Conical | [15 empty] | 50W RMS | Face: 4.01"H x 4.29"W ¦ Body: 8.26"L x 5.11"H |  | 8 Ohm ¦ 70V | 85dB (1m/2.83V) | 102dB Continuous, 108dB Peak | 70V / 50W | Ribbon Equipped Landscape Satellite Loudspeaker | Powder Coated Aluminum | Black, Champagne, Silver